## Sheet1
1 | 2025-06-14 | All input sources cannot be selected | 2-4 decoder is a 5V part. Micro cannot reliably send high level to its inputs.
2 | 2025-06-14 | resistor divider is incorrect for 5V LDO | change R191 to 51.4k
3 | 2025-06-15 | resistor divider is incorrect for 3V3 LDO | change R321 to 86.4k
4 | 2025-07-07 | 100k pullups are needed on fets that drive 7 segment characters | LED driver shift register cannot pull it up
5 | 2025-07-07 | op amps that run from FM and BT radios draw very high current | Enable 2V5 LDO with micro to sequence supplies to prevent latch up in op amps